## Sheet1
MFEM Code Variable | Variable File in MFEM | Line # in MFEM File | Function name to generate GEQDSK_variable | Triangular or Rectangular Mesh (R/T)? | Variable in Documentation | Documentation Definition | Comments
Header
nx | gslib/2d-cartesian-mesh .cpp | 64 | GEQDSK_nx_ny_rdim_zdim_rleft | R | nx | Number of elements (cells) along the r-axis
ny | gslib/2d-cartesian-mesh .cpp | 65 | GEQDSK_nx_ny_rdim_zdim_rleft | R | ny | Number of elements (cells) along the z-axis
Section 1
rdim | gslib/2d-cartesian-mesh .cpp | 33 - 42 | GEQDSK_nx_ny_rdim_zdim_rleft_zmid | R | rdim | Width of computational domain in the R direction, float [meter]
zdim | gslib/2d-cartesian-mesh .cpp | 33 - 42 | GEQDSK_nx_ny_rdim_zdim_rleft_zmid | R | zdim | Height of computational domain in the Z direction, float [meter]
rcentr = 6.2 | - | - | - | - | rcentr | Reference value of R, float [meter]
rleft | gslib/2d-cartesian-mesh .cpp | 43 | GEQDSK_nx_ny_rdim_zdim_rleft_zmid | R | rleft | R at left (inner) boundary, float [meter]
zmid | gslib/2d-cartesian-mesh .cpp | 44 | GEQDSK_nx_ny_rdim_zdim_rleft_zmid | R | zmid | Z at middle of domain, float [meter]
rmagx | - | - | - | R | rmagx | R at magnetic axis (0-point), float [meter]
zmagx | - | - | - | R | zmagx | Z at magnetic axis (0-point), float [meter]
psi_ma | tds-gs/gs.cpp | 1302 | GEQDSK_simagx_sibdry_cpasma | T | simagx | Poloidal flux at magnetic axis, float [weber/radian]
psi_x | tds-gs/gs.cpp | 1303 | GEQDSK_simagx_sibdry_cpasma | T | sibdry | Poloidal flux at plasma boundary, float [weber/radian] | psi at separatrix point
bcentr | - | - | - | - | bcentr | Vacuum toroidal magnetic field at rcentr, float [tesla]
cpasma | tds-gs/gs.cpp | 1304 | GEQDSK_simagx_sibdry_cpasma | T | cpasma | Plasma current, float [ampere]
Independent Sections 2 - 7
alpha, psi_x, f_x | tds-gs/build-field.cpp | 13, 16, 17 | GEQDSK_alpha_psi_x_f_x |  | fpol | Poloidal current function, 1D array [meter * tesla] | f_x + alpha (psi-psi_x) | *use psi from interpolated.gf
pres = 0 | - | - | - | - | pres | Plasma pressure, 1D array [pascal]
alpha | tds-gs/build-field.cpp | 13 | GEQDSK_alpha_psi_x_f_x |  | ffprime | 1D array [meter**2 * tesla**2 * radian / weber] | ffprime =alpha*fpol | *use calculated fpol
pprime = 0 | - | - | - | - | pprime | 1D array [pascal * radian / weber]
psi | gslib/interpolated.gf |  | GEQDSK_psi | Rectangular | psi | Poloidal flux, 2D array [weber / radian]
|  |  |  | Rectangular | qpsi | Safety factor, 1D array [dimensionless]
Section 8
nbdry | - | - | - | Rectangular | nbdry | Number of points in the boundary grid, int | pts on separatrix
nlim = 56 | tds-gs/data/seperated_file.data | 37 | - | Triangular | nlim | Number of points in the limiter grid, int
Section 9
rbdry_zbdry | - | - | - | Rectangular | rbdry | R of boundary points, 1D array [meter]
rbdry_zbdry | - | - | - | Rectangular | zbdry | Z of boundary points, 1D array [meter]
rlim_zlim | tds-gs/data/seperated_file.data | 37 | - | Triangular | rlim | R of limiter points, 1D array [meter]
rlim_zlim | tds-gs/data/seperated_file.data | 43 | - | Triangular | zlim | Z of limiter points, 1D array [meter]

## Sheet3
MFEM Code Variable | Variable File in MFEM | Line # in MFEM File | Function name to generate GEQDSK_variable | Triangular or Rectangular Mesh (R/T)? | Variable in Documentation | Documentation Definition | Comments
Independent Sections 2 - 7
alpha, psi_x, f_x | tds-gs/build-field.cpp | 13, 16, 17 | GEQDSK_alpha_psi_x_f_x |  | fpol | Poloidal current function, 1D array [meter * tesla] | f_x + alpha (psi-psi_x) | *use psi from interpolated.gf
alpha | tds-gs/build-field.cpp | 13 | GEQDSK_alpha_psi_x_f_x |  | ffprime | 1D array [meter**2 * tesla**2 * radian / weber] | ffprime =alpha*fpol | *use calculated fpol
|  |  |  | Rectangular | qpsi | Safety factor, 1D array [dimensionless]

## Sheet2
MFEM Code Variable | Obtain from Triangular or Rectangular Mesh (R/T)? | Variable in Documentation | Documentation Definition | Comments | MFEM Code Variable | Obtain from Triangular or Rectangular Mesh (R/T)? | Variable in Documentation | Documentation Definition | Comments | MFEM Code Variable | Documentation Definition | MFEM Code Variable | Documentation Definition
Header |  |  |  |  | Header |  |  |  |  | Header |  | Independent Sections 2 - 7
nx | R | nx | Number of elements (cells) along the r-axis |  | nx | R | nx | Number of elements (cells) along the r-axis |  | nx | Number of elements (cells) along the r-axis | pres = 0 | Plasma pressure, 1D array [pascal]
ny | R | ny | Number of elements (cells) along the z-axis |  | ny | R | ny | Number of elements (cells) along the z-axis |  | ny | Number of elements (cells) along the z-axis | pprime = 0 | 1D array [pascal * radian / weber]
Section 1 |  |  |  |  | Section 1 |  |  |  |  | Section 1 |  | Section 8
rdim | R | rdim | Width of computational domain in the R direction, float [meter] |  | rdim | R | rdim | Width of computational domain in the R direction, float [meter] |  | rdim | Width of computational domain in the R direction, float [meter] | nbdry | Number of points in the boundary grid, int
zdim | R | zdim | Height of computational domain in the Z direction, float [meter] |  | zdim | R | zdim | Height of computational domain in the Z direction, float [meter] |  | zdim | Height of computational domain in the Z direction, float [meter] | nlim = 56 | Number of points in the limiter grid, int
rcentr = 6.2 | - | rcentr | Reference value of R, float [meter] |  | rcentr = 6.2 | - | rcentr | Reference value of R, float [meter] |  | rcentr = 6.2 | Reference value of R, float [meter] | Section 9
rleft | R | rleft | R at left (inner) boundary, float [meter] |  | rleft | R | rleft | R at left (inner) boundary, float [meter] |  | rleft | R at left (inner) boundary, float [meter] | rbdry_zbdry | R of boundary points, 1D array [meter]
zmid | R | zmid | Z at middle of domain, float [meter] |  | zmid | R | zmid | Z at middle of domain, float [meter] |  | zmid | Z at middle of domain, float [meter] | rbdry_zbdry | Z of boundary points, 1D array [meter]
rmagx | R | rmagx | R at magnetic axis (0-point), float [meter] |  | rmagx | R | rmagx | R at magnetic axis (0-point), float [meter] |  | rmagx | R at magnetic axis (0-point), float [meter] | rlim_zlim | R of limiter points, 1D array [meter]
zmagx | R | zmagx | Z at magnetic axis (0-point), float [meter] |  | zmagx | R | zmagx | Z at magnetic axis (0-point), float [meter] |  | zmagx | Z at magnetic axis (0-point), float [meter] | rlim_zlim | Z of limiter points, 1D array [meter]
psi_ma | T | simagx | Poloidal flux at magnetic axis, float [weber/radian] |  | psi_ma | T | simagx | Poloidal flux at magnetic axis, float [weber/radian] |  | psi_ma | Poloidal flux at magnetic axis, float [weber/radian]
psi_x | T | sibdry | Poloidal flux at plasma boundary, float [weber/radian] | psi at separatrix point | psi_x | T | sibdry | Poloidal flux at plasma boundary, float [weber/radian] | psi at separatrix point | psi_x | Poloidal flux at plasma boundary, float [weber/radian]
bcentr | - | bcentr | Vacuum toroidal magnetic field at rcentr, float [tesla] |  | bcentr | - | bcentr | Vacuum toroidal magnetic field at rcentr, float [tesla] |  | bcentr | Vacuum toroidal magnetic field at rcentr, float [tesla]
cplasma | T | cplasma | Plasma current, float [ampere] |  | cplasma | T | cplasma | Plasma current, float [ampere] |  | cplasma | Plasma current, float [ampere]
Independent Sections 2 - 7 |  |  |  |  | Independent Sections 2 - 7
fpol |  | fpol | Poloidal current function, 1D array [meter * tesla] | fpol = f_x + alpha (psi-psi_x) | pres = 0 | - | pres | Plasma pressure, 1D array [pascal]
pres = 0 | - | pres | Plasma pressure, 1D array [pascal] |  | pprime = 0 | - | pprime | 1D array [pascal * radian / weber]
ffprime |  | ffprime | 1D array [meter**2 * tesla**2 * radian / weber] | ffprime =alpha*fpol | Section 8
pprime = 0 | - | pprime | 1D array [pascal * radian / weber] |  | nbdry | Rectangular | nbdry | Number of points in the boundary grid, int | pts on separatrix
psi | Rectangular | psi | Poloidal flux, 2D array [weber / radian] |  | nlim = 56 | Triangular | nlim | Number of points in the limiter grid, int
qpsi | Rectangular | qpsi | Safety factor, 1D array [dimensionless] | Integrate points on various psi contour lines | Section 9
Section 8 |  |  |  |  | rbdry_zbdry | Rectangular | rbdry | R of boundary points, 1D array [meter]
nbdry | Rectangular | nbdry | Number of points in the boundary grid, int | pts on separatrix | rbdry_zbdry | Rectangular | zbdry | Z of boundary points, 1D array [meter]
nlim = 56 | Triangular | nlim | Number of points in the limiter grid, int |  | rlim_zlim | Triangular | rlim | R of limiter points, 1D array [meter]
Section 9 |  |  |  |  | rlim_zlim | Triangular | zlim | Z of limiter points, 1D array [meter]
rbdry_zbdry | Rectangular | rbdry | R of boundary points, 1D array [meter]
rbdry_zbdry | Rectangular | zbdry | Z of boundary points, 1D array [meter]
rlim_zlim | Triangular | rlim | R of limiter points, 1D array [meter]
rlim_zlim | Triangular | zlim | Z of limiter points, 1D array [meter]